## HIL Signal Needs
Pretty name | Short Name | Mototron Harness Signal(s) | ECU Connector(s) | ECU Line(s) | Analog / Digital | In / Out of Simulator | ECU expects or generates this signal | FIU Information | Detail | Demo hardware
Accelerator Pedal Position | APP | AT | B-E3 | AN1M | Analog | Output | 0 to 5 V. ECU has 51.1k pull down | Pass through FIU CH0 | See ThrottleControl.jpg. APP commands throttle angle to the ECU | PXIe-4322 AO0
Intake Manifold Pressure | IMP | AV | B-F2 | AN3M | Analog | Output | 0 to 5 V. ECU has 51.1k pull down | Pass through FIU CH1 | IMP sets ignition dwell and is used to compute airflow. See Ignition.jpg and Virtual Sensors.jpg | PXIe-4322 AO2
Intake Manifold Temperature | IMT | AX | C-A1 | AN5M | Analog | Output | 0 to 5 V. ECU has 1k pull up | Pass through FIU CH2 | This is a a temperature input and is used in the airflow calculation. ECU expects an RTD | PXIe-2727 CH0
Fuel Pressure | fuelP | DM | B-E4 | AN28M | Analog | Output | 0 to 5 V. ECU has 51.1k pull down | Pass through FIU CH3 | This is used in the injector duration calculation. See Injection.jpg | PXIe-4322 AO3
CAN | CAN1H | BP | B-A1 | CAN1H | CAN | CAN | CAN | Pass through FIU CH4 | Used for CCP and cruise control | PXI-8513 Port1
CAN | CAN1L | BW | B-A2 | CAN1L | CAN | CAN | CAN | Pass through FIU CH5 | Used for CCP and cruise control | PXI-8513 Port1
Spark 1-6 | Sparkx | X,AC,Y,T,W,E | A-A4, A-A3, A-A2, A-A1, A-B4, A-B3 | EST1, EST2, EST3, EST4, EST5, EST6 | Digital | Input | 0 or 5 V. logic level. low current | Pass through FIU twice. ECU -> FIU -> 9411 -> FIU -> Spark Plugs. First pass through is CH13-18. Second pass through is CH20-25 | Passed through FIU twice so we can silence the actuators without faulting the signals to the simulator | Slot2 NI 9411 DI0-5
Fuel Injector 1-6 | Fuelx | R,M,AM,AK,S,F | A-H1, A-H2, A-G3, A-G4, A-G1, A-G2 | FUEL1, FUEL2, FUEL3, FUEL4, FUEL5, FUEL6 | Analog (current wfm & event) or Digital (event) | Input | Low side output. 12V on high side of injector, ecu on the other side pulling it low when active. 1-2 A. | Pass through FIU CH26-31 |  | Slot3 NI 9411 DO0-5
Crank Position waveform | Crank | CK | B-H4 | CNK (DG) | Digital | Output | ECU pulls this high with 220k resistor and expects it to be pulled low when active. | Pass through FIU CH6 |  | Slot1 9474 (DO) - DO 0 & 100 Ohm pulldown
Cam position waveform | CAM | CJ | B-G1 | CAM (DG) | Digital | Output | ECU pulls this high with 220k resistor and expects it to be pulled low when active. | Pass through FIU CH7 |  | Slot1 9474 (DO) - DO 1 & 100 Ohm pulldown
Airflow | Airflow | DC | B-G2 | SPEED1 | Digital | Output | ECU pulls this high with software selectable resistor and expects it to be pulled low when active. This is a PWM. | Pass through FIU CH8 | APP Sets Throttle Angle, throttle angle is used by the hil model to compute an airflow. We used this airflow to compate to the controllers estimate of airflow as a cross check. The airflow estimate is done in Virtual Sensors.jpg | Slot1 9474 (DO) - DO 3 & 100 Ohm pulldown
Key Switch | Key | BR | B-G4 | ECUP | Digital | Output | Floated or Vbatt | Pass through FIU CH9 |  | Slot1 9474 (DO) - DO 4
Battery | Battery | BY | C-F4 | BATT | ---------- | ----------- | 6 to 16 Vdc | Do not pass through FIU |  | Power supply
Electronics Power | EPWR | CH | C-H3 | DRVPWR2 | ---------- | ----------- | 6 to 16 Vdc | Do not pass through FIU |  | Power supply
O2 Sensor | O2 | DH, BZ | B-K1, B-L1 | O2A+, O2A- | Analog | Output | -1 to 1.1 V | Pass through FIU CH10 & CH11 | Takes lambda from simulated engine and creates the appropriate voltage for it | PXIe-4322 AO4
Power Ground | Power Ground | A,B | C-G1, C-G2 | PWRGND1, PWRGND2 | ---------- | ----------- | --------------------- | Do not pass through FIU |  | Power supply
Analog Signal Ground | Signal Ground | BX,CX | B-D3, A-D4 | XDRGND1, XDRGND2 | ---------- | ----------- | --------------------- | Do not pass through FIU |  | Power supply
TTL Digital Signal Ground | Signal Ground | V | B-L4 | GNDREF | ---------- | ----------- | --------------------- | Do not pass through FIU |  | Power supply
Knock Signal | Knock+ | EH | B-D1, | KNK1+ | Analog | Output |  | Do not pass through FIU |  | Slot4 9264 AO0
Knock Ground | Knock- | EJ | B-D2 | KNK1- | ---------- | ----------- | Ground | Do not pass through FIU |  | Power supply
Throttle Body | Throttle | CY, CZ | C-G4,C-H4 | HBRIDGE1A, HBRIDGE1B | Digital | ----------- | 10kHz PWM driving up to 10A | Do not pass through FIU | goes from ECU to throttle body
| Throttle |  | C-E4,A-D4 | XDRP2,XDRG2 | ---------- | ---------- |  | Do not pass through FIU | goes from ECU to throttle body
| Throttle |  | C-A4 | AN15M | Analog | ---------- | Analog Input 220K pulldown | Do not pass through FIU | goes from throttle body to ECU
Instrument Cluster CAN |  |  |  |  | CAN | ----------- | not for ECU | Do not pass through FIU | goes from PXI to instrument cluster | PXI-8513 Port2

## Core Hardware List
Item | Units | Unit COGS | Shipping | Total COGS | Used For | Comments
Smart Coil Spark | 6 | 84.3 | 16.46 | 522.26 | Demo appeal
Gasoline Injector | 6 | 48.99 | 7.275 | 301.215 | Demo appeal
Gasoline Injector Pigtails | 6 | 5.75 | 7.275 | 41.775 | Wiring
LCD Instrument Cluster | 1 | 988.59 | 0 | 988.59 | Demo appeal
PXIe-8115 | 1 |  |  |  | RT CPU | Don't need the CPU of the 8135 since we aren't running hypervisor and this is $484 cheaper. Ethernet wired to Intel NUC mini computer. We will also have a switch inside so we can attach both mini computer and PXI to coproate network during development and debugging
PXIe-1078 | 1 |  |  |  | Chassis | Cheapest 8/9 slot. Don't need higher performance or timing and sync slot.
Intel® NUC Kit D54250WYK | 1 | 379.99 | 7.87 | 387.86 | Windows CPU & Chassis | Bare bones system needs ram and SSD. VESA mounting kit and power supply included. HDMI, DisplayPort, and USB needs to be routed to front of rack plugs so people can plug in external monitor, keyboard, mouse
Intel 90 GB mSATA SSD | 1 | 139.99 | 0 | 139.99 | Windows SSD
Mushkin 8GB Memory Kit | 1 | 79.99 | 0 | 79.99 | Windows RAM
PXI-8513 | 1 |  |  |  | CCP and Cluster
NI PXIe-8364 | 1 |  |  |  | MXIe RIO
NI 9155 | 1 |  |  |  | FPGA Code, C Series Modules | 9154 is $72 cheaper and smaller (no heatsink), but without the FPGA code written it is safe to get the bigger FPGA
NI 9474 | 1 |  |  |  | Crank, Cam, Airflow, Keyswitch | NI doesn't make a high speed sinking DO, so 100 Ohm external pull down resistors used for crank, cam, and airflow
NI 9411 | 1 |  |  |  | Fuel Event DI
NI 9411 | 1 |  |  |  | Spark Event DI | Could use 9401 but this has better protection and easier to wire
Pulse Power Supply | 1 |  |  |  | ECU Power | NI Part # 783168-01. Since the ECU is driving loads it needs more power
PXI-2510 | 1 |  |  |  | Fault everything | Pass everything through this
PXIe-4322 | 1 |  |  |  | APP, IMP, fuelP | Showcase our automotive analog out product and more PXI products instead of C series
PXIe-2727 | 1 |  |  |  | IMT | ECU expects to read an RTD.
NI 9264 | 1 |  |  |  | Knock

## NIC Demo Rack & Display List
Rack and Display Case Parts Needed
Rack | Display Panel | Description | MFR | MFR P/N | Vendor | Quantity Needed | Price Each | Total
| X | Spark Plugs | Bosch | 4309 | Amazon | 6 | 5.11 | 30.66
25 | 25 | SERIES 1 CRIMP PIN CONTACT, 18-16 AWG | TE | 1-66099-5 | Allied | 50 | 0.28 | 14
25 | 25 | SERIES 1 CRIMP SOCKET CONTACT, 18-16 AWG | TE | 1-66101-9 | Allied | 50 | 0.3 | 15
25 | 25 | SERIES 1 CRIMP PIN CONTACT, 24-20 AWG | TE | 66566-7 | Allied | 50 | 0.3 | 15
25 | 25 | SERIES 1 CRIMP SOCKET CONTACT, 24-20 AWG | TE | 1-66105-9 | Allied | 50 | 0.29 | 14.5
2 | 2 | CPC SERIES 1, 37-PIN REV SEX SQUARE FLANGED RECEPTACLE (SOCKETS) | TE | 206306-1 | Allied | 4 | 2.79 | 11.16
2 | 2 | CPC SERIES 1, 37-PIN REV SEX PLUG | TE | 206305-1 | Allied | 4 | 2.96 | 11.84
2 | 2 | PLASTIC CABLE CLAMP SIZE 23 | TE | 206512-5 | Allied | 4 | 3.51 | 14.04
X |  | SERIES 2, D-SUB, SOCKET CONTACT, 24-20 AWG | TE | 205090-1 | Allied | 100 | 0.55 | 55
X |  | DB-37 METALIZED PLASTIC BACKSHELL, 45 DEGREE | NorComp | 971-037-020R121 | Mouser | 2 | 6.03 | 12.06
X |  | DB-15 METALIZED PLASTIC BACKSHELL, 45 DEGREE | NorComp | 971-015-020R121 | Mouser | 1 | 5.23 | 5.23
X |  | DB-37 CONNECTOR SHELL (SOCKETS) | TE | 1757820-4 | Allied | 2 | 4.04 | 8.08
X |  | DB-15 CONNECTOR SHELL (SOCKETS) | TE | 1757820-2 | Allied | 1 | 2.89 | 2.89
| X | CLAMP CABLE INSULATED .562" DIA | Keystone | 8127 | Digi-Key | 6 | 0.57 | 3.42
X |  | 5 port Ethernet Gigabit Switch | Intellinet | 530378 | Altex | 1 | 32.95 | 32.95
X |  | POWER RELAY 12V SPST 75A | Tyco | V23232A0001X003 | Waytek | 1 | 31.43 | 31.43
X |  | Puls power supply, 1-Phase Input, 12V, 15A | Puls Power | QS10.121 | MEISTER SUPPLY | 1 | 260 | 260
10 | 10 | CONN; TERM BLK; FEED THRU; DBL LEVEL; SCREW; 4; 24-12 AWG; 5.2 MM; GRAY; 32 A; | Phoenix Contact | 1414064 | Allied | 20 | 2.96 | 59.2
2 | 2 | End Cover; Term Blk; Gray; 62 mm L; 2.5 mm W | Phoenix Contact | 1413052 | Allied | 4 | 0.88 | 3.52
2 | 2 | End Clamp; Term Blk; Gray; 48.6 mm L; 9.5 mm W; 32.8 mm H | Phoenix Contact | 0800886 | Allied | 4 | 1.14 | 4.56
X |  | SHELF, ADJUSTABLE SLIDING 19" WIDTH RACK SHELVES (3 PACK) | Middle Atlantic | VSA-1626 | Stay Online | 1 | 33 | 33
X |  | Middle Atlantic Products VTB1 1 Space 1.75" Light Blocking Vent Panel | Middle Atlantic | VTB-1 | FULL COMPASS | 2 | 22.97 | 45.94
X |  | Middle Atlantic Products BL1 1 Space 1.75" Aluminum Blank Flanged rack panel | Middle Atlantic | BL1 | FULL COMPASS | 2 | 16.58 | 33.16
X |  | AF0925-19" Wide, 25" Deep, 9U High Rack Kit | Starcase | AF0925 | Starcase | 1 | 313.8 | 313.8
X |  | Unusable space panel | NISA | N/A | NISA | 4 | 20 | 80
X |  | Middle Atlantic Products BL4 4 Space 7" Aluminum Blank Flanged rack panel | Middle Atlantic | BL4 | FULL COMPASS | 1 | 29.34 | 29.34
X |  | Middle Atlantic Products BL2 2 Space 3.5" Aluminum Blank Flanged rack panel | Middle Atlantic | BL2 | FULL COMPASS | 2 | 19.56 | 39.12
X |  | Customization of BL2 panel- AF1, AF2 | NISA | N/A | NISA | 1 | 30 | 30
X |  | Customization of BL1 panel- USB, Ethernet, … | NISA | n/a | NISA | 1 | 50 | 50
X |  | 25" depth panel (each) to enclose top and/or bottom area of Rack. | Starcase | RFCOVPAN25 | Starcase | 2 | 30.85 | 61.7
X |  | GEIST BRC100-10 Power Strip 15a RM 5-15 Plug to 10x5-15R Recessed Housing AMP Meter Power Switch | GEIST | BRC100-10 | Stay Online | 1 | 141 | 141
X |  | (SHIPPING CONTAINER) 27x27x27 Mil-Standard Rotomolded Utility Case with Layered Foam by CaseWorks | Displays and Exhibits | DASC00114 | Displays and Exhibits | 1 | 749.99 | 749.99
| X | iM2975 Pelican Storm Case (Transport) | Pelican-Case | IM2975NF-BLACK |  | 1 | 236.6 | 236.6
X |  | Cable for NI PXI-2510 (To 3, 50-pin D-SUB) | NI | 781090-01 | NI | 1 | 329 | 329
X |  | Connector Block- Screw Terminal - TBX-50B (FIU Input) | NI | 782866-01 | NI | 2 | 273 | 546
| X | Connector Deutsch for Display | Deutsch | DT066S-CE06 | Newark | 4 | 5.01 | 20.04
| X | DEUTSCH 0462-201-16141 CONTACT, SOCKET, 20-16AWG, CRIMP | Deutsch | 0462-201-16141 | Newark | 16 | 0.725 | 11.6
| X | Annodized Panel | Wright Metal Finishing |  |  | 1 | 50 | 50
| X | Panel for Display (30x 19) | Onlinemetals |  |  | 1 | 108.3 | 108.3
| X | Customization of panel for display | NISA | N/A | NISA | 1 | 150 | 150
| X | Spark Plug Cables | MSD | 31189 | Amazon | 1 | 83.22 | 83.22
| X | Switch | C&K | 7301P3YZQE | Digi-Key | 2 | 11.47 | 22.94
X |  | NI TBX-50B, 50 PIN DSUB SCREW TERMINAL BLOCK | NI | 782866-01 | NI | 1 | 56.8595 | 56.8595
X |  | NI TB-4322 TERMINAL BLOCK ACCESSORY FOR PXIE-4322 | NI | 782882-01 | NI | 1 | 81.01 | 81.01
X |  | USB 3.0 Type A Coupler, Female Bulkhead/Male, 1.0m | L-Com | ECF504-30-1AAS | L-Com | 4 | 21.75 | 87
X |  | Machine Screws, 4-40 x 5/16", Pk/100 | L-Com | ECF440 | L-Com | 1 | 5 | 5
X |  | CONNECTOR; ETHERNET; SEALED RJ-45; RECEPTACLE; IP 67; W/ JACK; PANEL MOUNT | TE | 1546413-3 | Allied | 1 | 27.14 | 27.14
X |  | HDMI Cable | L-Com | MHD-HD-1 | L-Com | 1 | 22 | 22
X |  | HDMI Feed Through | L-Com | HDKEY-BK | L-Com | 1 | 9.95 | 9.95
X |  | Mini Displayport to VGA Cable | Nippon Labs | AD-MINIDP-VGA-MF | Staples | 1 | 36.09 | 36.09
X |  | VGA Gender Changer | L-Com | DGBV15F | L-Com | 1 | 8.35 | 8.35
X |  | Ethernet Cable | L-Com | TRD815BLK-3 | L-Com | 5 | 4.2 | 21
X |  | Side panels for 9U rack, oversized 0.090th aluminum, 6061-T6, cut to 28x23 | Onlinemetals |  | Onlinemetals | 2 | 64.4 | 128.8
X |  | Customization of side panels | NISA | N/A | NISA | 2 | 90 | 180
X |  | NI 9910 sliding rack mount kit | NI | 779102-01 | NI | 1 | 120 | 120
X |  | DIN Rail mounting for crip 908x and CDAQ 913x | NI | 781987-01 | NI | 1 | 40 | 40
| X | Throttle Bolts, 1/4-20, 2.5 in, Black | McMaster Carr | 92316A552 | McMaster Carr | 1 | 7.84 | 7.84
| X | Throttle Nuts, Nylon Insert Lock Nut, 1/4-20, Stainless | McMaster Carr | 91831A029 | McMaster Carr | 1 | 4.3 | 4.3
| X | Display Screws/CPC Screws, 6-32, 3/4 in, Black | McMaster Carr | 91249A155 | McMaster Carr | 1 | 6.6 | 6.6
| X | Display Nuts/CPC Nuts, Nylon Insert Lock Nut, 6-32, Stainless | McMaster Carr | 91831A007 | McMaster Carr | 1 | 4.37 | 4.37
| X | PFI Screws, 8-32, 3/4 in, Black | McMaster Carr | 91249A197 | McMaster Carr | 1 | 9.61 | 9.61
| X | PFI Nuts, Nylon Insert Lock Nut, 8-32, Stainless | McMaster Carr | 91831A009 | McMaster Carr | 1 | 5.92 | 5.92
| X | ECU Bolts, 1/4-20, 1in, Black | McMaster Carr | 94967A382 | McMaster Carr | 1 | 5.71 | 5.71
| X | ECU Washers, Black Flat | McMaster Carr | 92140A112 | McMaster Carr | 1 | 5.6 | 5.6
| X | BUS Screws, 10-32, 3/4 in, Black | McMaster Carr | 91249A269 | McMaster Carr | 1 | 7.72 | 7.72
| X | Bus Nuts, Nylon Insert Lock Nut, 10-32, Stainless | McMaster Carr | 90101A225 | McMaster Carr | 1 | 4.42 | 4.42
| X | Spacer for Smart Coil Mounting | McMaster Carr | 93320A215 | McMaster Carr | 12 | 3.14 | 37.68
| X | Smart Coil Screwa, 1/4-20, 1 3/4 in | McMaster Carr | 91772A548 | McMaster Carr | 1 | 7.72 | 7.72
| X | 1K 1WATT RESISTOR | YAGEO | RSF100JB-73-1K | Digi-Key | 6 | 0.68 | 4.08
| X | End Cap,For 1020,PK 2 | 8020 |  | Grainger 2RCR8 | 4 | 5.02 | 20.08
| X | Handle,10 & 25 Series,Width 5/8 In. | 8020 |  | Grainger 16U361 | 2 | 7.14 | 14.28
| X | Aluminum Hinge,For 10 Series | 8020 |  | Grainger 5JRL8 | 3 | 11.39 | 34.17
| X | 1" X 2" T-SLOT EXT BLACK ANODIZE | 8020 | 1020-BLACK x 28.5” | Grainger 43690190 | 4 | 14.45 | 57.8
| X | 1" X 2" T-SLOT EXT BLACK ANODIZE - 7042 | 8020 | 1020-BLACK x 15.5” | Grainger 43690331 | 4 | 7.84 | 31.36
| X | 1/4-20 X 3/8" FBHSCS & ECON T-NUT | 8020 |  | Grainger 43690332 | 12 | 0.5 | 6
| X | 12-24 X .375" SOCKET BUTTON HEAD THREAD | 8020 |  | Grainger 43690333 | 16 | 0.25 | 4
| X | 10 S BLACK ANCHOR FASTENER ASSEMBLY | 8020 |  | Grainger 43690334 | 16 | 3.4 | 54.4
| X | 1/4-20 X 1/2" SHCS, ECON T-NUT | 8020 |  | Grainger 43690335 | 4 | 0.4 | 1.6
| X | 1" X 2" T-SLOT AND TUBE CUT TO LENGTH | 8020 |  | Grainger 43690336 | 2 | 2.1 | 4.2
| X | 10 S ANCHOR FAST COUNTERBORE | 8020 |  | Grainger 43690337 | 4 | 2.45 | 9.8
| X | Locking Gas Spring with Ball-Joint Fittings, 40 lb Force, 6.00" Stroke Length, 9.96" Compressed Length | McMaster Carr | 9425K12 | McMaster Carr | 1 | 57.41 | 57.41
| X | Gas Spring with Ball-Joint End Fitting, 40 lb. Force, 17.13" Extended Length, 6.3" Stroke | McMaster Carr | 4138T56 | McMaster Carr | 1 | 15.72 | 15.72
X |  | Mini Displayport to HDMI Cable | Nippon Labs | MINIDP-HDMI-3 | Newegg | 1 | 9.99 | 9.99
X |  | HDMI Feed Through | L-Com | HDKEY-BK | L-Com | 1 | 9.95 | 9.95
| X | Open-Up Lid Support without Spring Assist, for Side Lid, 9.21" min Clearance | McMaster Carr | 11615A11 | McMaster Carr | 2 | 34.2 | 68.4
X | X | Misc wiring, braided sleeving, etc. |  |  |  | 1 | 70 | 70
[7 empty] | Est. Total | 5173.2195